## Sheet1
xxxx xxxx xxxxx xxPCS BOM (Sample Bill of Materials)
Item # | *Designator | *Qty | Manufacturer | *Mfg Part # | Description / Value | *Package/Footprint | Type | Your Instructions / Notes
1 | BUCK_REG1 | 1 | Texas Instruments | LM25085AMY/NOPB | Buck Converter | 8-HVSSOP | SMD
2 | C1 | 1 | Samsung Electro-Mechanics | CL10A106MQ8NNNC | 10uF Capacitor | 0603 | SMD
3 | C2-C6, C10, C12, C14, C27, C28, C31, C32, C41, C42 | 15 | Samsung Electro-Mechanics | CL05B104KA5NNNC | 100nF Capacitor | 0402 | SMD
4 | C7 | 1 | Samsung Electro-Mechanics | CL05B103KB5NNNC | 10nF Capacitor | 0402 | SMD
5 | C8, C9, C11, C13, C29, C30, C33, C34 | 8 | Samsung Electro-Mechanics | CL05A104KA5NNNC | 1uF Capacitor | 0402 | SMD
6 | C15 | 1 | Samsung Electro-Mechanics | CL10B105KA8NNNC | 1uF Capacitor | 0603 | SMD
7 | C16, C17 | 2 | Samsung Electro-Mechanics | CL31A106MBHNNNE | 10uF Capacitor | 1206 | SMD
8 | C18, C22 | 2 | Taiyo Yuden | EMK316BBJ476ML-T | 47uF Capacitor | 1206 | SMD
9 | C19 | 1 | Samsung Electro-Mechanics | CL10B102KB8NNNC | 1nF Capacitor | 0603 | SMD
10 | C20 | 1 | KYOCERA AVX | KAM15AR71C563KT | 56nF Capacitor | 0603 | SMD
11 | C21 | 1 | KYOCERA AVX | KGM15AR71H562KM | 5.6nF Capacitor | 0603 | SMD
12 | C23-C26 | 4 | Samsung Electro-Mechanics | CL21A226MAYNNNE | 22uF Capacitor | 0805 | SMD
13 | C35-C40 | 6 | Samsung Electro-Mechanics | CL31B104KBCNNNC | 100nF Capacitor | 1206 | SMD
14 | D1 | 1 | Diodes Incorporated | SDT30B100D1-13 | DIODE SCHOTTKY 100V 30A TO252-3 | TO-252-3 | SMD
15 | D2, D3, D4 | 3 | Lite-On Inc. | LTST-C193KRKT-5A | Red LED | 0603 | SMD
16 | D5, D7, D9, D11, D13, D15 | 6 | Lite-On Inc. | LTST-C193KGKT-5A | Green LED | 0603 | SMD
17 | D6, D8, D10, D12, D14, D16 | 6 | Lite-On Inc. | LTST-C193KSKT-5A | Yellow LED | 0603 | SMD
18 | D17, D18, D19 | 3 | Lite-On Inc. | LTST-C193TBKT-5A | Blue LED | 0603 | SMD
19 | FB1 | 1 | Murata Electronics | BLM18KG121TN1D | 120 Ohms @ 100MHz Ferrite Bead | 0603 | SMD
20 | J1 | 1 | Adam Tech | PH1RB-02-UA | CONN HEADER HORIZONTAL 2POS 2.54MM | 1x2_P2.54mm | THT
21 | J2 | 1 | W黵th Elektronik | 61300211121 | CONN HEADER VERT 2POS 2.54MM | 1x2_P2.54mm | THT
22 | J3 | 1 | GCT | BD120-10-A-0305-0229-L-B | 2x5 1.27mm Vertical Pin Header | 2x5_P1.27mm | THT
23 | J4, J5 | 2 | JST Sales America Inc. | S3B-PH-SM4-TB | CONN HEADER SMD R/A 3POS 2MM | 1x03-1MP_P2.00mm_Horizontal | SMD
24 | J6-J13 | 8 | AMASS | XT30PW-M | XT30 Connector | 1x02_P2.50mm_Horizontal | THT | 0.541
25 | J14, J15, J16 | 3 | JST Sales America Inc. | S7B-PH-K-S | CONN HEADER R/A 7POS 2MM | 1x07_P2.00mm_Horizontal | THT
26 | L1 | 1 | Bourns Inc. | SRP1265A-220M | 22uH Inductor | Non-Standard | SMD
27 | Q1 | 1 | Diodes Incorporated | DMPH6023SK3-13 | P-Channel Mosfet | TO-252-3 | SMD
28 | R1, R2, R3, R14 | 4 | Samsung Electro-Mechanics | RC1005F103CS | 10k Resistor | 0402 | SMD
29 | R4 | 1 | Panasonic Electronic Components | ERJ8CWFR010V | 10m Resistor | 1206 | SMD
30 | R5 | 1 | Bourns Inc. | CR1206-FX-3321ELF | 3.32k Resistor | 1206 | SMD
31 | R6 | 1 | YAGEO | RC0603FR-07487KL | 487k Resistor | 0603 | SMD
32 | R7 | 1 | YAGEO | RC0603FR-0734K8L | 34.8k Resistor | 0603 | SMD
33 | R8 | 1 | TE Connectivity Passive Product | CRGH0603J10K | 10k Resistor | 0603 | SMD
34 | R9, R10, R13, R17-23, R29 - 31 | 13 | Bourns Inc. | CR0402-FX-2201GLF | 2.2k Resistor | 0402 | SMD
35 | R11, R12, R15, R16, R25, R26 | 6 | Stackpole Electronics Inc | CSSH0805FTL500 | 500u Resistor | 0805 | SMD
36 | R24 | 1 | Vishay Dale | CRCW0603806RFKEAC | 806 Ohm Resistor | 0603 | SMD
37 | R27, R28 | 2 | YAGEO | RC0402FR-074K7L | 4.7k Resistor | 0402 | SMD
38 | U1 | 1 | STMicroelectronics | STM32G431CBT6 | Microcontroller | LQFP-48_7x7mm_P0.5mm | SMD
39 | U2, U3 | 2 | Texas Instruments | DRV8906QPWPRQ1 | Motor Driver | 24-HTSSOP | SMD
40 | U4 | 1 | onsemi | NCP1117ST50T3G | 5V Regulator | SOT-223 | SMD
41 | U5 | 1 | UMW | AMS1117-3.3 | 3.3V Regulator | SOT-223-3_TabPin3 | SMD
42 | U6 | 1 | Texas Instruments | TCAN1057AEVDRQ1 | FDCAN Transiever | SOIC-8_3.9x4.9mm_P1.27mm | SMD
43 | U7, U8, U9 | 3 | Texas Instruments | INA2180A1IDGKR | Current Sensor | 8-VSSOP | SMD
44 | U13 | 1 | Texas Instruments | LM35DMX/NOPB | Temp Sensor | 8-SOIC | SMD