## Sheet1
Bill of Materials, Servo Board V1.03
Item # | *Designator | *Qty | Manufacturer | *Mfg Part # | Description / Value | *Package/Footprint | Type | Your Instructions / Notes
1 | C1, C12 | 2 | Samsung Electro-Mechanics | CL10A106MQ8NNNC | 10uF | 0603 | SMD
2 | C2, C3, C4, C5, C6, C10, C11, C13, C31 | 9 | Samsung Electro-Mechanics | CL05B104KP5NNNC | 100nF | 0402 | SMD
3 | C7 | 1 | Samsung Electro-Mechanics | CL05B103KB5NNNC | 10nF | 0402 | SMD
4 | C8, C9, C14, C15 | 4 | Samsung Electro-Mechanics | CL05A105KP5NNNC | 1uF | 0402 | SMD
5 | C16, C17 | 2 | Samsung Electro-Mechanics | CL05B104KP5NNNC | 0.1uF | 0402 | SMD
6 | C27, C29 | 2 | Samsung Electro-Mechanics | CL21A106KOQNNNE | 10uF | 0805 | SMD
7 | C28, C30 | 2 | Samsung Electro-Mechanics | CL21A226MQQNNNE | 22uF | 0805 | SMD
8 | CBoot1, CVcc1 | 2 | Samsung Electro-Mechanics | CL10B104KB8NNNC | 0.1uF | 0603 | SMD
9 | CC1 | 1 | Samsung Electro-Mechanics | CL05B222KB5VPNC | 2.2nF | 0402 | SMD
10 | CC2 | 1 | Samsung Electro-Mechanics | CL05C470JB5NNNC | 47pF | 0402 | SMD
11 | CC3 | 1 | YAGEO | CC0402KRX7R9BB122 | 1.2nF | 0402 | SMD
12 | Cilim1 | 1 | Samsung Electro-Mechanics | CL05C100JB5NNNC | 10pF | 0402 | SMD
13 | CIN1. CIN2, CIN3, CIN4 | 4 | Samsung Electro-Mechanics | CL10B475KQ8NQNC | 4.7uF | 0603 | SMD
14 | COUT1, COUT2, COUT3, COUT4, COUT5 | 5 | TDK Corporation | C3216JB1A476M160AB | 47uF | 1206 | SMD
15 | CSS1 | 1 | Samsung Electro-Mechanics | CL10B473KO8NNNC | 47nF | 0603 | SMD
16 | D1, D2, D3, D4, D5 | 5 | Würth Elektronik | 150060GS75000 | GREEN | 0603 | SMD
17 | D6 | 1 | Panjit International Inc. | SVT2060LB_R2_00001 | Schottky Diode 60 V 20A | TO-277B | SMD
18 | FB1 | 1 | Murata Electronics | BLM18KG121TN1D | 120 Ohms @ 100MHz Ferrite Bead | 0603 | SMD
19 | J1, J2 | 2 | Würth Elektronik | 61300211121 | 1x2 2.54mm Vertical Pin Header | 1x2_P2.54mm | THT
20 | J3 | 1 | GCT | BD120-10-A-0305-0229-L-B | 2x5 1.27mm Vertical Pin Header | 2x5_P1.27mm | THT
21 | J4, J5 | 2 | JST Sales America Inc. | S3B-PH-SM4-TB | JST 3 Pin Connector | JST_PH_S3B-PH-SM4-TB_1x03-1MP_P2.00mm_Horizontal | SMD
22 | J6 - J21 | 16 | Würth Elektronik | 61300311121 | 1x3 2.54mm Vertical Pin Header | 1x3_P2.54mm | THT
23 | J22, J23 | 2 | AMASS | XT30PW-M | XT30 Connector | AMASS_XT30PW-M_1x02_P2.50mm_Horizontal | THT
24 | L1 | 1 | Abracon LLC | AMDLA1306Q-2R7MT | 2.7uH, 4.2mOhm Inductor | Non-standard | SMD
25 | Q1, Q2 | 2 | Texas Instruments | CSD18563Q5A |  | TDSON-8-1 | SMD
26 | R1, R9 | 2 | Samsung Electro-Mechanics | RC1005F103CS | 10k | 0402 | SMD
27 | R2, R3 | 2 | YAGEO | RC0402FR-074K7L | 4.7k | 0402 | SMD
28 | R4 | 1 | YAGEO | PA1206FRE070R001Z | 1m | 1206 | SMD
29 | R5, R6, R7, R16, R17 | 5 | YAGEO | RC0402FR-071KL | 1k | 0402 | SMD
30 | R8 | 1 | YAGEO | RC0402FR-072K2L | 2.2k | 0402 | SMD
31 | RC1 | 1 | YAGEO | RC0402FR-0715KL | 15k | 0402 | SMD
32 | RC2 | 1 | YAGEO | RC0402FR-073K16L | 3160 Ohm | 0402 | SMD
33 | RFB1, RPGOOD1, RRT1 | 3 | YAGEO | RC0402FR-0720KL | 20k | 0402 | SMD
34 | RFB2 | 1 | YAGEO | RC0402FR-073K09L | 3.09k | 0402 | SMD
35 | Rilim1 | 1 | YAGEO | RC0805FR-07487RL | 487 Ohm | 0805 | SMD
36 | RUV1 | 1 | YAGEO | RC0603FR-0720KL | 20k | 0603 | SMD
37 | RUV2 | 1 | YAGEO | AC0402FR-073K57L | 3.57k | 0402 | SMD
38 | U1 | 1 | STMicroelectronics | STM32G431CBT6 | Microcontroller | LQFP-48_7x7mm_P0.5mm | SMD
39 | U2 | 1 | NXP USA Inc. | PCA9685PW,112 | PWM Signal Generator | TSSOP-28_4.4x9.7mm_P0.65mm | SMD
40 | U3 | 1 | Texas Instruments | TCAN1057AEVDRQ1 | FDCAN Transiever | SOIC-8_3.9x4.9mm_P1.27mm | SMD
41 | U4 | 1 | Texas Instruments | LM25145RGYR | Buck Converter | Non-standard | SMD
42 | U5 | 1 | EVVO | AMS1117-5.0 | 5V Regulator | SOT-223-3_TabPin2 | SMD
43 | U6 | 1 | UMW | AMS1117-3.3 | 3.3V Regulator | SOT-223-3_TabPin3 | SMD
44 | U7 | 1 | Texas Instruments | INA180A4IDBVR | Current Sensor | SOT-23-5 | SMD
45 | U9 | 1 | Microchip Technology | MCP9700T-E/TT | Temp Sensor | SOT-23-3 | SMD